## PV Model
Modelling of PV System Cost
Average Monthly Consumption (kWh) |  |  |  | 600
% Consumption at Night |  |  |  | 20
Site Located in JhB |  |  |  | 1
Sie located in Cape Town |  |  |  | 0
Finance Period (years) |  |  |  | 20
Municipal Electricity cost per kWh |  |  |  | 3.32
Prime Rate | 10.5% | Uprate | 1% | 11.5%
Item |  |  |  | Q | Cost
Inverter Size(kW) |  |  |  | 5 | 7314
Battery Size (kWh) |  |  |  | 6 | 27600
PV Panel Size (kW) |  |  |  | 6
Number of Panels (500W) |  |  |  | 12 | 21166.6909
TOTAL Hardware (incl VAT) |  |  |  |  | 56080.6909
Installation + Materials (35%) |  |  |  |  | 19628.2418
TOTAL Capital Cost (Incl VAT) |  |  |  |  | 75708.9327
PV System Cost per kWh (incl VAT) |  |  |  |  | 1.3456
Electricity Account |  |  | 600 | units => | 1992
Monthly increase in bond |  |  |  |  | 807.3825
Monthly saving |  |  |  |  | 1184.6175
Note: some of the capex may be deducted from tax or rebates claimed

## Generator
Generator Running Cost
Item | LPG | Diesel | Petrol
Fuel cost (see notes) | 1660 | 23 | 22
Fuel Cost R per Gallon | 72.625 | 87.4 | 83.6
Energy Content (BTU) | 91452 | 137381 | 120238
Engine Efficiency % | 22.3 | 27 | 19.3
Capital Cost for 10kVA unit | 18000 | 40000 | 16000
Prime Rate | 11.5% | 11.5% | 11.5%
Finance Cost R/m over 5 years | 300.8777 | 668.6171 | 267.4468
Fuel Cost R/kWh | 12.1506 | 8.0395 | 12.2918
Notes
- The R/kWh running cost is for fuel only and excludes capital and maintenance
- The fuel of LPG is for 48kg
- The fuel price for petrol and diesel is per liter
The fuel cost to run a 5kVA generator for 6 hours is | 72.9035 | 48.2371 | 73.7509

## Component Costs
Component Cost
Component | Price | Size kW | VAT % | R/kW
Inverter | 6360 | 5 | 15 | 1462.8
Battery Li-Iron | 12000 | 3 | 15 | 4600
Panels | 1687.2 | 0.55 | 15 | 3527.7818